## Basic AT Commands
Basic AT Commands
*) Pass : No errors
Test ID | Test Case | Test Procedure
|  | Step | Testbed AP | STAUT | Description
AT-TC-BASIC-01 | Echo / Reset / Version | 1 |  | AT | Check comunication.
|  | 2 |  | ATE ATE | Enable and disable echo. (default: disable)
|  | 3 |  | ATZ WAIT 5s AT | Reset and restart.
|  | 4 |  | AT+VER? | Get version. - AT Command - Software Package
AT-TC-BASIC-02 | GPIO | 1 |  | AT+GPIOCONF? | Get all GPIO settings.
|  | 2 |  | AT+GPIOVAL? | Get all GPIO levels.
|  | 3 |  | AT+GPIOCONF=8,1,1 AT+GPIOCONF?=8 | Set as output and enable pull-up.
|  | 4 |  | AT+GPIOVAL=8,0 AT+GPIOVAL?=8 | Set to low.
|  | 5 |  | AT+GPIOVAL=8,1 AT+GPIOVAL?=8 | Set to high
|  | 6 |  | AT+GPIOCONF=8,0,0 AT+GPIOCONF?=8 | Set as input and disable pull-up.
AT-TC-BASIC-03 | ADC | 1 |  | AT+ADC=1 AT+ADC=2 AT+ADC=3 | Get all ADC values.

## Wi-Fi AT Commands (STA)
Wi-Fi AT Commands
*) Pass : No errors
Test ID | Test Case | Test Procedure
|  | Step | Testbed AP / STA | APUT / STAUT | Description
AT-TC-WIFI-01 | Configuration | 1 |  | AT+WMACADDR? AT+WCOUNTRY? AT+WTXPOWER? AT+WRATECTRL? AT+WTIMEOUT? | Get settings.
|  | 2 |  | AT+WCOUNTRY="KR" AT+WTXPOWER=17 AT+WRATECTRL=1 AT+WTIMEOUT="WSCAN",0 AT+WTIMEOUT="WCONN",0 AT+WTIMEOUT="WDISCONN",0 | Set to new values.
|  | 3 |  | AT+WMACADDR? AT+WCOUNTRY? AT+WTXPOWER? AT+WRATECTRL? AT+WTIMEOUT? | Get new settings.
AT-TC-WIFI-02-01 | SoftAP : Open & DHCP off | 1 |  | ATZ | Reset *) Next step after 5 sec.
|  | 2 |  | AT+WCOUNTRY? AT+WCOUNTRY="KR" AT+WCOUNTRY? | Set country code.
|  | 3 |  | AT+WSOFTAP? AT+WSOFTAP=921.5,"halow_atcmd_open" AT+WSOFTAP? | Run softAP in open mode. - Country : KR - Channel : 921.5MHz (4M BW) - Security : Open - SSID : halow_atcmd_open
|  | 4 |  | AT+WIPADDR? AT+WIPADDR="192.168.200.1","255.255.255.0","192.168.200.1" AT+WIPADDR? | Set ip address. - AP IP : 192.168.200.1
|  | 5 |  | AT+WSOFTAP? | Get settings.
|  | 6 | $ cd ~/nrc_pkg/script $ ./start.py 0 0 KR |  | Connect to SoftAP. - STA IP : 192.168.200.11
|  | 7 |  | AT+WPING="192.168.200.11" | Ping to AP
AT-TC-WIFI-02-02 | SoftAP : WPA2 & DHCP on | 1 |  | ATZ | Reset *) Next step after 5 sec.
|  | 2 |  | AT+WCOUNTRY? AT+WCOUNTRY="KR" AT+WCOUNTRY? | Set country code.
|  | 3 |  | AT+WSOFTAP? AT+WSOFTAP=921.5,"halow_atcmd_wpa2","wpa2","12345678" AT+WSOFTAP? | Run SoftAP in wpa2 mode. - Country : KR - Channel : 921.5MHz (4M BW) - Security : WPA2 - Password : 12345678 - SSID : halow_atcmd_wpa2
|  | 4 |  | AT+WIPADDR? AT+WIPADDR="192.168.200.1","255.255.255.0","192.168.200.1" AT+WIPADDR? | Set ip address. - AP IP : 192.168.200.1
|  | 5 |  | AT+WDHCPS | Run DHCP server.
|  | 6 |  | AT+WSOFTAP? | Get settings.
|  | 7 | $ cd ~/nrc_pkg/script $ ./start.py 0 1 KR |  | Connect to SoftAP. - DHCP Client : On
|  | 8 | $ ping 192.168.200.1 |  | Ping to STA
AT-TC-WIFI-03-01 | STA : Open & DHCP off | 1 |  | ATZ | Reset *) Next step after 5 sec.
|  | 2 |  | AT+WCOUNTRY? AT+WCOUNTRY="KR" AT+WCOUNTRY? | Set country code.
|  | 3 |  | AT+WDISCONN AT+WCONN? | Disconnect from AP.
|  | 4 | $ cd ~/nrc_pkg/script $ ./start.sh 1 0 KR |  | Run AP in open mode. - Country : KR - Channel : 921.5MHz (4M BW) - Security : Open - SSID : halow_atcmd_open - IP : 192.168.200.1 - DHCP Server : On
|  | 5 |  | AT+WSCAN? AT+WSCAN | Scan APs.
|  | 6 |  | AT+WCONN? AT+WCONN="halow_atcmd_open" AT+WCONN? | Connect to AP.
|  | 7 |  | AT+WIPADDR? AT+WIPADDR="192.168.200.11","255.255.255.0","192.168.200.1" AT+WIPADDR? | Set static IP. - STA IP : 192.168.200.11
|  | 8 |  | AT+WPING | Ping to AP.
AT-TC-WIFI-03-02 | STA : WPA2 & DHCP on | 1 |  | ATZ | Reset *) Next step after 5 sec.
|  | 2 |  | AT+WCOUNTRY? AT+WCOUNTRY="KR" AT+WCOUNTRY? | Set country code.
|  | 3 |  | AT+WDISCONN AT+WCONN? | Disconnect from AP.
|  | 4 | $ cd ~/nrc_pkg/script $ ./start.sh 1 1 KR |  | Run AP in wpa2 mode. - Country : KR - Channel : 921.5MHz (4M BW) - Security : WPA2 - Password : 12345678 - SSID : halow_atcmd_wpa2 - IP : 192.168.200.1
|  | 5 |  | AT+WSCAN? AT+WSCAN | Scan APs.
|  | 6 |  | AT+WCONN? AT+WCONN="halow_atcmd_wpa2","wpa2","12345678" AT+WCONN? | Connect to AP.
|  | 7 |  | AT+WIPADDR? AT+WDHCP AT+WIPADDR? | Run DHCP client.
|  | 8 |  | AT+WPING="192.168.200.1",10 | Ping to AP.
AT-TC-WIFI-04 | Status | 1 |  | AT+WMCS? | Get MCS index.
|  | 2 |  | AT+WTSF? | Get TSF timer value.
|  | 3 |  | AT+WRXSIG? AT+WRXSIG=10 | Get RSSI and SNR.

## Socket AT Commands
Socket AT Commands
*) Pass : No errors
Test ID | Test Case | Test Procedure
|  | Step | Testbed AP | STAUT | Description
AT-TC-SOCKET-01 | Configuration | 1 |  | AT+SRXLOGLEVEL? AT+STIMEOUT? | Get settings.
|  | 2 |  | AT+SRXLOGLEVEL=1 AT+STIMEOUT="SOPEN",30 AT+STIMEOUT="SSEND",1 | Set to new values.
|  | 3 |  | AT+SRXLOGLEVEL? AT+STIMEOUT? | Get new settings.
AT-TC-SOCKET-02 | UDP Socket | 1 | $ cd ~/raspi-atcmd-remote $ ./raspi-atcmd-remote -u -p 50000 -e |  | Run UDP server/client. - ip : 192.168.200.1 - port : 50000
|  | 2 |  | AT+SOPEN="udp",60000 AT+SLIST? | Open socket for UDP.
|  | 3 |  | AT+SSEND=0,"192.168.200.1",50000,16 | Send data.
|  | 4 |  | AT+SCLOSE=0 AT+SLIST? | Close socket.
AT-TC-SOCKET-03 | TCP Client Socket | 1 | $ cd ~/raspi-atcmd-remote $ ./raspi-atcmd-remote -t -s -p 50000 -e |  | Run TCP server. - ip : 192.168.200.1 - port : 50000
|  | 2 |  | AT+SOPEN="tcp","192.168.200.1",50000 AT+SLIST? | Open socket for TCP client.
|  | 3 |  | AT+SSEND=0,16 | Send data.
|  | 4 |  | AT+SCLOSE=0 AT+SLIST? | Close socket.
AT-TC-SOCKET-04 | TCP Server Socket | 1 |  | AT+SOPEN="tcp",60000 AT+SLIST? | Open socket for TCP server.
|  | 2 | $ cd ~/raspi-atcmd-remote $ ./raspi-atcmd-remote -t -c 192.168.200.xxx -p 60000 -e | AT+WIPADDR? | Run TCP client. - server ip : 192.168.200.xxx - server port : 60000
|  | 3 |  | AT+SSEND=1,16 | Send data.
|  | 4 |  | AT+SCLOSE=1 AT+SCLOSE=0 AT+SLIST? | Close sockets.